## LASER_BOM
Name/Comment | Description | Designator | Footprint | Manufacturer | Manufacturer P/N | Quantity | NOTE | STATUS
100uF/16V | CAP TANT 100UF 10% 16V 2312 | C3, C4, C38, C39 | 2312 | KYOCERA AVX | TAJC107K016RNJ | 4 |  | STOCK
0.22uF 25V | CAP CER 0.22UF 25V X7R 0603 | C1, C2, C5, C6, C7, C8, C9, C10, C11, C12, C14, C16, C17, C19, C23, C24, C25, C26, C27, C28, C29, C30, C31, C32, C33, C34, C36, C37, C40, C41 | SM-0603 | Samsung Electro-Mechanics | CL10B224KO8NNNC | 30 |  | STOCK
LaserDiode | LASER DIODE 450NM 120MW TO56 | LD1, LD2, LD3, LD4, LD5, LD6, LD7, LD8, LD9, LD10, LD11, LD12, LD13, LD14, LD15, LD16, LD17, LD18, LD19, LD20, LD21, LD22, LD23, LD24, LD25, LD26, LD27, LD28, LD29, LD30, LD31, LD32, LD33, LD34, LD35, LD36, LD37, LD38, LD39, LD40, LD41, LD42, LD43, LD44, LD45, LD46, LD47, LD48 |  | ttelectronics | OPV302 | 36 |  | STOCK
1N4148 | DIODE GEN PURP 100V 150MA SOD123 | D1, D2, D3, D4, D5, D6, D7, D8, D9, D10, D11, D12, D13, D14, D15, D16, D17, D18, D19, D20, D21, D22, D23, D24, D25, D26, D27, D28, D29, D30, D31, D32, D34, D35, D38, D40 | SOD23 | Micro Commercial Co | 1N4148W-TP | 36 |  | STOCK
OPA4340 | IC CMOS 2 CIRCUIT 8SOIC | U3 | SSOP16 | Texas Instruments | OPA4340EA/2K5 | 1 |  | STOCK
AO3400 | MOSFET N-CH 30V 5.7A SOT23-3L | Q1, Q2 | SOT23-132 | Alpha & Omega Semiconductor Inc. | AO3400A | 2 |  | STOCK
10K 1% | RES SMD 10K OHM 1% 1/10W 0603 | R26 | RES-SMD-0603 | Panasonic Electronic Components | ERJ-3EKF1002V | 1 |  | STOCK
1K 1% | RES SMD 1K OHM 1% 1/10W 0603 | R7, R12 | RES-SMD-0603 | Panasonic Electronic Components | ERJ-3EKF1001V | 2 |  | STOCK
100R 1% | RES SMD 100 OHM 0.5% 1/10W 0603 | R6, R11 | RES-SMD-0603 | Panasonic Electronic Components | ERJ-3EKF1000V | 2 |  | STOCK
S2312 | TVS DIODE 12VWM 19VC SOT23, P/N: S2312 | D49, D52 | SOT23-123 | SMC Diode Solutions | S2312 | 2 |  | STOCK
S2303 | TVS DIODE 5VWM 8VC SOT23, P/N: S2303 | D50, D51, D53, D54, D55, D56, D57 | SOT23-123 | SMC Diode Solutions | S2303 | 7 |  | STOCK
MCP4902-E/ST | IC DAC 8BIT V-OUT 14TSSOP | U2 | TSSOP14 | Microchip Technology | MCP4902-E/ST | 1 |  | STOCK
470pF/50V | CAP CER 470PF 50V X7R 0603 | C13, C15, C18, C20 | SM-0603 | Samsung Electro-Mechanics | CL10B471KB8NNNC | 4 |  | STOCK
51R 1% | RES SMD 51 OHM 1% 1/10W 0603 | R5, R8, R10, R13 | RES-SMD-0603 | Panasonic Electronic Components | ERJ-3EKF51R0V | 4 |  | STOCK
10uH/250mA | FIXED IND 10UH 300MA 600MOHM SMD | L1 | 0603 | TDK Corporation | MLZ1608N100LT000 | 1 |  | STOCK
250R 0.1% | RES 250 OHM 0.1% 1/4W 1206 | R9, R14 | RES-SMD-1206 | YAGEO | RT1206BRD07250RL | 2 |  | STOCK
4.7k 1% | RES SMD 4.7K OHM 1% 1/10W 0603 | R1, R2, R4, R15, R16, R17, R18, R19, R20, R21, R22, R23, R24, R25, R36 | RES-SMD-0603 | Panasonic Electronic Components | ERJ-3EKF4701V | 15 |  | STOCK
0.01uF/25V | CAP CER 10000PF 50V X7R 0603 | C35 | SM-0603 | Samsung Electro-Mechanics | CL10B103KB8NNNC | 1 |  | STOCK
SS54 | DIODE SCHOTTKY 40V 5A SMA | D58 | DIO-SMD-A | EVVO | SS54 | 1 |  | STOCK
TPS5430DDAR | IC REG BUCK ADJ 3A 8SOPWR | U11 | HSOP8 | Texas Instruments | TPS5430DDAR | 1 |  | STOCK
3.24K 0.1% | RES SMD 3.24K OHM 1% 1/10W 0603 | R27 | RES-SMD-0603 | Panasonic Electronic Components | ERJ-3EKF3241V | 1 |  | STOCK
15uH/3.5A | FIXED IND 15UH 3.5A 92 MOHM SMD | L2 | SRP7050TA | Bourns Inc. | SRP7050TA-150M | 1 |  | STOCK
PC104 | CONN HEADER VERT 14POS 2.54MM | J2 | JP7x2 | Amphenol ICC (FCI) | 77313-101-14LF | 1 |  | STOCK
LASEREXT | CONN HEADER SMD R/A 8POS 1.25MM | J1 | JP8 | Molex | 0532610871 | 1 |  | STOCK
TPS7A4533DCQR | IC REG LINEAR 3.3V 1.5A SOT223-6 | U1 | SOT223 | Texas Instruments | TPS7A4533DCQR | 1 |  | STOCK
ADG1414BRUZ | IC SW SPST-NOX8 11.5OHM 24TSSOP | U4, U5, U6, U7, U8, U9 | ADG1414BRUZ | Analog Devices Inc. | ADG1414BRUZ | 6 |  | STOCK
0510210800 | CONN RCPT HSG 8POS 1.25MM |  |  | Molex | 0510210800 | 1 | Mating for J1 | STOCK
0500798000 | CONN SOCKET 26-28AWG CRIMP TIN |  |  | Molex | 0500798000 | 8 | Cos for mating J1 | STOCK
Custom Socket Laser | CONN PIN RCPT .015-.022 SOLDER |  |  | Mill-Max Manufacturing Corp. | 0461-1-15-15-21-27-04-0 | 192 | Note:(4 x 48) | STOCK
[5 empty] | Total | 164